## Primary Sources
Blue cells need to be completed by the user. Green tabs require user input
Yellow cells have default or calculated values but may be substituted
Grey cells should generally not be changed
Purple Cells Reflect "Bottom Line" Loads or Load Reductions. Purple Tabs Summarize Loads from Other Sheets
| PRIMARY SOURCES - Land Use | [11 empty] | Annual Load | [5 empty] | Annual Runoff Volume
| Watershed |  |  |  | Concentrations |  |  |  | Annual Loading Rates
|  |  | Area | Impervious | Turf | TN | TP | TSS | FC | TN | TP | TSS | FC | Runoff | TN | TP | TSS | FC
|  |  | (Acres) | Cover (%) | Cover (%) | (mg/l) | (mg/l) | (mg/l) | (MPN/100 ml) | (lb/acre) | (lb/acre) | (lbs/acre) | (# billion/acre) | (in/year) | (lb/year) | (lb/year) | (lbs/year) | (# billion/year) | (ac-inches) | (acre-feet)
| Category | Detailed Description
| Residential | LDR (<1du/acre) |  | 12% | 70.4% | 2.1 | 0.31 | 49 | 20000 | 4.7143 | 0.69591 | 109.9994 | 204.6223 | 9.9331 | 0 | 0 | 0 | 0 | 0 | 0
|  | MDR (1-4 du/acre) |  | 21% | 63.2% | 2.1 | 0.31 | 49 | 20000 | 5.8921 | 0.86979 | 137.4833 | 255.7482 | 12.415 | 0 | 0 | 0 | 0 | 0 | 0
|  | HDR (>4 du/acre) |  | 33% | 53.6% | 2.1 | 0.31 | 49 | 20000 | 7.4626 | 1.1016 | 174.1285 | 323.916 | 15.7241 | 0 | 0 | 0 | 0 | 0 | 0
|  | Multifamily |  | 44% | 44.8% | 2.1 | 0.31 | 49 | 20000 | 8.9023 | 1.3141 | 207.7199 | 386.4033 | 18.7574 | 0 | 0 | 0 | 0 | 0 | 0
[5 empty] | 0% | 2.1 | 0.31 | 49 | 20000 | 0.68342 | 0.10089 | 15.9466 | 29.664 | 1.44 | 0 | 0 | 0 | 0 | 0 | 0
[5 empty] | 0% | 2.1 | 0.31 | 49 | 20000 | 0.68342 | 0.10089 | 15.9466 | 29.664 | 1.44 | 0 | 0 | 0 | 0 | 0 | 0
[5 empty] | 0% | 2.1 | 0.31 | 49 | 20000 | 0.68342 | 0.10089 | 15.9466 | 29.664 | 1.44 | 0 | 0 | 0 | 0 | 0 | 0
[5 empty] | 0% | 2.1 | 0.31 | 49 | 20000 | 0.68342 | 0.10089 | 15.9466 | 29.664 | 1.44 | 0 | 0 | 0 | 0 | 0 | 0
[5 empty] | 0% | 2.1 | 0.31 | 49 | 20000 | 0.68342 | 0.10089 | 15.9466 | 29.664 | 1.44 | 0 | 0 | 0 | 0 | 0 | 0
[5 empty] | 0% | 2.1 | 0.31 | 49 | 20000 | 0.68342 | 0.10089 | 15.9466 | 29.664 | 1.44 | 0 | 0 | 0 | 0 | 0 | 0
| Commercial | Commercial |  | 72% | 22.4% | 2.1 | 0.22 | 43 | 20000 | 12.5668 | 1.3165 | 257.3202 | 545.4616 | 26.4787 | 0 | 0 | 0 | 0 | 0 | 0
[5 empty] | 0% | 2.1 | 0.22 | 43 | 20000 | 0.68342 | 0.071597 | 13.9939 | 29.664 | 1.44 | 0 | 0 | 0 | 0 | 0 | 0
[5 empty] | 0% | 2.1 | 0.22 | 43 | 20000 | 0.68342 | 0.071597 | 13.9939 | 29.664 | 1.44 | 0 | 0 | 0 | 0 | 0 | 0
[5 empty] | 0% | 2.1 | 0.22 | 43 | 20000 | 0.68342 | 0.071597 | 13.9939 | 29.664 | 1.44 | 0 | 0 | 0 | 0 | 0 | 0
[5 empty] | 0% | 2.1 | 0.22 | 43 | 20000 | 0.68342 | 0.071597 | 13.9939 | 29.664 | 1.44 | 0 | 0 | 0 | 0 | 0 | 0
| Roadway | Roadway |  | 80% | 16% | 2.3 | 0.25 | 134 | 20000 | 14.9104 | 1.6207 | 868.6905 | 590.9069 | 28.6848 | 0 | 0 | 0 | 0 | 0 | 0
[5 empty] | 0% | 2.3 | 0.25 | 134 | 20000 | 0.74851 | 0.08136 | 43.609 | 29.664 | 1.44 | 0 | 0 | 0 | 0 | 0 | 0
[5 empty] | 0% | 2.3 | 0.25 | 134 | 20000 | 0.74851 | 0.08136 | 43.609 | 29.664 | 1.44 | 0 | 0 | 0 | 0 | 0 | 0
[5 empty] | 0% | 2.3 | 0.25 | 134 | 20000 | 0.74851 | 0.08136 | 43.609 | 29.664 | 1.44 | 0 | 0 | 0 | 0 | 0 | 0
[5 empty] | 0% | 2.3 | 0.25 | 134 | 20000 | 0.74851 | 0.08136 | 43.609 | 29.664 | 1.44 | 0 | 0 | 0 | 0 | 0 | 0
| Industrial | Industrial |  | 53% | 37.6% | 2.2 | 0.25 | 81 | 20000 | 10.5602 | 1.2 | 388.8063 | 437.5292 | 21.2393 | 0 | 0 | 0 | 0 | 0 | 0
[5 empty] | 0% | 2.2 | 0.25 | 81 | 20000 | 0.71597 | 0.08136 | 26.3606 | 29.664 | 1.44 | 0 | 0 | 0 | 0 | 0 | 0
[5 empty] | 0% | 2.2 | 0.25 | 81 | 20000 | 0.71597 | 0.08136 | 26.3606 | 29.664 | 1.44 | 0 | 0 | 0 | 0 | 0 | 0
[5 empty] | 0% | 2.2 | 0.25 | 81 | 20000 | 0.71597 | 0.08136 | 26.3606 | 29.664 | 1.44 | 0 | 0 | 0 | 0 | 0 | 0
[5 empty] | 0% | 2.2 | 0.25 | 81 | 20000 | 0.71597 | 0.08136 | 26.3606 | 29.664 | 1.44 | 0 | 0 | 0 | 0 | 0 | 0
| Forest | Forest |  |  |  | Annual Loading Rates TN: 2.5; Annual Loading Rates TP: 0.2; Annual Loading Rates TSS: 100; Annual Loading Rates FC: 12 | 1.44 | 0 | 0 | 0 | 0 | 0 | 0
[6 empty] | Annual Loading Rates TN: 2.5; Annual Loading Rates TP: 0.2; Annual Loading Rates TSS: 100; Annual Loading Rates FC: 12 | 0 | 0 | 0 | 0 | 0 | 0 | 0
[6 empty] | Annual Loading Rates TN: 2.5; Annual Loading Rates TP: 0.2; Annual Loading Rates TSS: 100; Annual Loading Rates FC: 12 | 0 | 0 | 0 | 0 | 0 | 0 | 0
[6 empty] | Annual Loading Rates TN: 2.5; Annual Loading Rates TP: 0.2; Annual Loading Rates TSS: 100; Annual Loading Rates FC: 12 | 0 | 0 | 0 | 0 | 0 | 0 | 0
[6 empty] | Annual Loading Rates TN: 2.5; Annual Loading Rates TP: 0.2; Annual Loading Rates TSS: 100; Annual Loading Rates FC: 12 | 0 | 0 | 0 | 0 | 0 | 0 | 0
| Rural | Rural |  |  |  | Annual Loading Rates TN: 4.6; Annual Loading Rates TP: 0.7; Annual Loading Rates TSS: 100; Annual Loading Rates FC: 39 | 1.44 | 0 | 0 | 0 | 0 | 0 | 0
[6 empty] | Annual Loading Rates TN: 4.6; Annual Loading Rates TP: 0.7; Annual Loading Rates TSS: 100; Annual Loading Rates FC: 39 | 0 | 0 | 0 | 0 | 0 | 0 | 0
[6 empty] | Annual Loading Rates TN: 4.6; Annual Loading Rates TP: 0.7; Annual Loading Rates TSS: 100; Annual Loading Rates FC: 39 | 0 | 0 | 0 | 0 | 0 | 0 | 0
[6 empty] | Annual Loading Rates TN: 4.6; Annual Loading Rates TP: 0.7; Annual Loading Rates TSS: 100; Annual Loading Rates FC: 39 | 0 | 0 | 0 | 0 | 0 | 0 | 0
[6 empty] | Annual Loading Rates TN: 4.6; Annual Loading Rates TP: 0.7; Annual Loading Rates TSS: 100; Annual Loading Rates FC: 39 | 0 | 0 | 0 | 0 | 0 | 0 | 0
[6 empty] | Annual Loading Rates TN: 4.6; Annual Loading Rates TP: 0.7; Annual Loading Rates TSS: 100; Annual Loading Rates FC: 39 | 0 | 0 | 0 | 0 | 0 | 0 | 0
[6 empty] | Annual Loading Rates TN: 4.6; Annual Loading Rates TP: 0.7; Annual Loading Rates TSS: 100; Annual Loading Rates FC: 39 | 0 | 0 | 0 | 0 | 0 | 0 | 0
[6 empty] | Annual Loading Rates TN: 4.6; Annual Loading Rates TP: 0.7; Annual Loading Rates TSS: 100; Annual Loading Rates FC: 39 | 0 | 0 | 0 | 0 | 0 | 0 | 0
[6 empty] | Annual Loading Rates TN: 4.6; Annual Loading Rates TP: 0.7; Annual Loading Rates TSS: 100; Annual Loading Rates FC: 39 | 0 | 0 | 0 | 0 | 0 | 0 | 0
[6 empty] | Annual Loading Rates TN: 4.6; Annual Loading Rates TP: 0.7; Annual Loading Rates TSS: 100; Annual Loading Rates FC: 39 | 0 | 0 | 0 | 0 | 0 | 0 | 0
| Open Water | Open Water |  |  |  | Annual Loading Rates TN: 12.8; Annual Loading Rates TP: 0.5; Annual Loading Rates TSS: 155 |  | 0 | 0 | 0 | 0 | 0 | 0
| Active Construction | Active Construction |  |  |  | 1 | 0.2 | 680 | 0 | 4.068 | 0.8136 | 2766.24 |  | 18 | 0 | 0 | 0 | 0 | 0 | 0
| Total | Total Acres | 0.001 | 0.001 | 0 | Annual Loading Rates TN: 0; Annual Loading Rates TP: 0; Annual Loading Rates TSS: 0; Annual Loading Rates FC: 0 |  | 0 | 0 | 0 | 0 | 0 | 0
| Stormwater Load | [13 empty] | 0 | 0 | 0 | 0 | 0 | 0
| Non-Stormwater Load | [13 empty] | 0 | 0 | 0 | 0
Partitioning Coefficients for Rural and Forest Land
| Pollutant | TN | TP | TSS | FC
| Fraction as Storm Load | 50% | 70% | 90% | 100%
Watershed Data
| Annual Rainfall (inches) | 40
| Watershed Area (acres) | 0.001
| Stream Length (miles) | 20
| Soils Information | Soil Fraction(%) | Runoff Coefficients |  |  | TP: Land-Use Specific Runoff Coefficients
|  |  | Impervious | Turf | Forest | TN: Rural; TP: Active Construction
HYDROLOGIC SOIL GROUP
| A Soils |  | 0.95 | 0.15 | 0.02 | TN: 0.02; TP: 0.5
| B Soils |  | 0.95 | 0.2 | 0.03 | TN: 0.03; TP: 0.5
| C Soils | 100% | 0.95 | 0.22 | 0.04 | TN: 0.04; TP: 0.5
| D Soils |  | 0.95 | 0.25 | 0.05 | TN: 0.05; TP: 0.5
|  |  | 0.95 | 0.22 | 0.04 | 0.04 | 0.5 | 0.04 | 0.04 | 0.04 | 0.04 | 0.04 | 0.04 | 0.04 | 0.04 | 0.04 | 0.04 | 0.04 | 0.04 | 0.04 | 0
DEPTH TO GROUNDWATER
<3 Feet
3-5 Feet
| >5 Feet | 100%
Depth | TN | TP | TSS | Bacteria
<3 Feet | 0% | 50% | 100% | 50%
3-5 Feet | 10% | 80% | 100% | 100%
>5 Feet | 20% | 100% | 100% | 100%
| N Filtering | P Filtering | TSS Filtering | Bacteria Filtering
| 20% | 100% | 100% | 100%

## Secondary Sources
SECONDARY SOURCES
General Sewage Use Data
Dwelling Units |  | Indi duals/Dwelling Unit | 2.7
|  | Water Use (gpcd) | 70
Wastewater Characteristics
|  | TN (mg/l) | 60
|  | TP (mg/l) | 10
|  | TSS (mg/l) | 400
|  | FC (MPN/100 ml) | 10000000
Nutrient Concentration in Stream Channels
| Concentration | Enrichment Factor
Soil P(%) |  | 2
Soil TN (%) |  | 2
On-Site Sewage Disposal Systems
Unsewered Dwelling Units(% of total) |  | Failure Rates | 10% | [8 empty] | Failure: | Default is 10%
% of Septic Systems <100' to waterway | [11 empty] | Good Inspection: -5%
|  |  | Normal | Adjacent to Waterway | [7 empty] | Bad Inspection: +10%
Soils | Sandy | Bacteria decay | 0.2% | 13% | [7 empty] | High GW | +5%
|  | Delivery ratio | 50% | 100% | [7 empty] | High Density | +5%
|  | TN | TP | TSS | Bacteria (Billions)
Untreated Sewage Delivered to Septic Systems |  | 0 | 0 | 0 | 0
System Type | % of Systems | TN Efficiency | TP Efficiency | TSS Efficiency | Bacteria Log Reduction
Conventional | 100% | 28% | 57% | 72% | 3.5 | [5 empty] | 0.99968 | 0
Intermittent Sand Filter |  | 55% | 80% | 92% | 3.2 | [5 empty] | 0.99937 | 0
Recirculating Sand Filter |  | 64% | 80% | 90% | 2.9 | [5 empty] | 0.99874 | 0
Water Separation System |  | 83% | 30% | 60% | 3 | [5 empty] | 0.999 | 0
Other |  | 0% | 0% | 0% | 0 | [5 empty] | 0
0
Combined Efficiency |  | 28% | 57% | 72% | 3.5 |  |  |  |  | 99.97% |  | 0.99968
Adjusted Efficiency (density) |  | 28% | 57% | 72% | 3.5 |  |  |  |  | 0% |  | 0.99968 | Discount Efficiency (Take 1/3 off, or 1 log) for density >1/acre
Current Septic System Management | Medium. Inspection at installation, education to encourage ongoing maintenance
Typical Separation from Groundwater | 3-5 Feet | [10 empty] | Discount Filtering in soils.
Density (#/acre) | <1/acre | [10 empty] | For TN, | For TP | For TSS | For bacteria
[12 empty] | 0% for <3' | 50% for <3' | 100%, no discounts | 50% for <3'
|  | TN | TP | TSS | Bacteria | [6 empty] | 10% for 3-5' | 80% for 3-5' |  | 100% otherwise
Removal by soil below the leach field |  | 5% | 40% | 100% | 50% | [6 empty] | 20% for>5 | 100% for >5'
[12 empty] | 50% discount for sandy soils | 50% discount for sandy soils |  | 50% discount for sandy soils
|  | TN | TP | TSS | Bacteria
| Load to Surface | 0 | 0 | 0 | 0 | [6 empty] | Overall Approach
| Load to Groundwater | 0 | 0 | 0 | 0 |  | 0
For failing systems, just take raw sewage and apply by delivery ratios and bacteria decay rates
For non-failing systems, apply efficiency, than filtering below the leach field
Sandy | <1/acre | <3 Feet | Low. No inspection at installation, no incentives or programs for ongoing maintenance.
Clay/Mixed Soils | 1-2/acre | 3-5 Feet | Medium. Inspection at installation, education to encourage ongoing maintenance
| >2/acre | 5 Feet | High. Inspection at installation, ongoing inspection, incentives to correct failing systems.
SSOs
Miles of Sanitary Sewer |  | Overflows/1,000 Miles of Sewer | 140
Fraction of Load as Storm Flow | 50% | Volume per Overflow (gallons) | 90000
CSOs
Median Storm Event (inches) |  | # of CSOs/year
Sewershed Area (acres) |  | Capacity of CS system (rainfall depth in inches) | 0.1
Sewershed Impervious Cover (%) |  | Characteristics of CSOs
|  | TN (mg/l) | 10
|  | TP (mg/l) | 2
|  | TSS (mg/l) | 200
|  | FC (MPN/100 ml) | 6400000
Illicit Connections
Fraction of WS Population Illicitly Connected
# of Illicit Connections | 0
Number of Businesses
Fraction of Businesses with Illicit Connections
Fraction of Business Connections that are Wash Water Only
Wash Water Flow (gpd)
Total Flow/business (gpd)
| TN | TP | TSS | FC
Wash Water Concentrations | 15 | 10 | 150 | 0
Total Flow Concentrations | 30 | 10 | 225 | 3300000
Urban Channel Erosion (Applies only to Stream Reaches in Urban Portions of the Watershed)
Method (Select from List) | Method 3. Estimate based on other sediment study results.
Method 1. Estimate based on typical estimates of channel erosion rates.
Assessment of Channel Erosion | Moderate: 50% of watershed sediment load. Channels show signs of degradation, with some areas of severe channel erosion.
Method 2. Back calculate based on known watershed sediment loading.
Total Watershed Loading (including Channel Erosion) in tons/year |  |  | N/A
Method 3. Estimate based on other sediment study results.
Sediment Load from Channel Erosion (tons/year)
| Choice | Method 1
| Method 1. Estimate based on typical estimates of channel erosion rates. | Low: 25% of watershed sediment load. Channels largely armored, or stable. | 0.33333
| Method 2. Back calculate based on known watershed sediment loading. | Moderate: 50% of watershed sediment load. Channels show signs of degradation, with some areas of severe channel erosion. | 1
| Method 3. Estimate based on other sediment study results. | High: 75% of watershed sediment load. Channels significant areas of severe channel erosion. | 3
Livestock
| Animals (#) | % Exposed to Runoff | N (lbs/animal/year) | N load | P (lbs/animal/year) | P Load | Bacteria (billions/animal/year) | Bacteria Load
Dairy Cattle |  | 100% | 175 | 0 | 30 | 0 | 2000 | 0
Layers |  | 15% | 0.9 | 0 | 0.4 | 0 | 88 | 0
Broilers |  | 15% | 0.8 | 0 | 0.2 | 0 | 88 | 0
Turkeys |  | 15% | 3 | 0 | 0.8 | 0 | 47 | 0
Pigs |  | 100% | 32 | 0 | 7.4 | 0 | 3200 | 0
Delivery Ratios |  |  | 15% | 0 | 10% | 0 | 5% | 0
Marinas
berths |  | typical occupancy (fraction of season) | 0.5
season length (days) |  | flow rates (gpcd) | 8
|  | individuals per boat | 2
Road Sanding
Sand Application (lbs/year) |  | Delivery ratio for Closed Section Roads | 0.9
Fraction of Roads that are Open Section |  | Delivery ratio for Open Section Roads | 0.35
Non-Stormwater Point Sources
| Flow (MGD) | N Concentration (mg/l) | N Load (lbs/year) | P Concentration (mg/l) | P Load (lbs/year) | TSS Concentration (mg/l) | TSS Load (lbs/year) | Bacteria Concentration (#/100ml) | Bacteria Load (Billion/year)
Point Source 1 |  |  | 0 |  | 0 |  | 0 |  | 0
Point Source 2 |  |  | 0 |  | 0 |  | 0 |  | 0
Point Source 3 |  |  | 0 |  | 0 |  | 0 |  | 0
Point Source 4 |  |  | 0 |  | 0 |  | 0 |  | 0
Point Source 5 |  |  | 0 |  | 0 |  | 0 |  | 0
Point Source 6 |  |  | 0 |  | 0 |  | 0 |  | 0
Point Source 7 |  |  | 0 |  | 0 |  | 0 |  | 0
Point Source 8 |  |  | 0 |  | 0 |  | 0 |  | 0
Point Source 9 |  |  | 0 |  | 0 |  | 0 |  | 0
Point Source 10 |  |  | 0 |  | 0 |  | 0 |  | 0
Total Annual Loads | Pollutant Loads
| N Load (lbs/year) | P Load (lbs/year) | TSS Load (lbs/year) | Bacteria Load (billion/year)
Septic Systems - Surface | 0 | 0 | 0 | 0
SSOs | 0 | 0 | 0 | 0
CSOs | 0 | 0 | 0 | 0
Illicit Connections | 0 | 0 | 0 | 0
Channel Erosion | 0 | 0 | 0 | 0
Hobby Farms/Livestock | 0 | 0 | 0 | 0
Marinas | 0 | 0 | 0 | 0
Road Sanding | 0 | 0 | 0 | 0
Point Source Discharges | 0 | 0 | 0 | 0
Total Secondary Load | 0 | 0 | 0 | 0
Total Secondary Load to Surface Waters
Storm Load | 0 | 0 | 0 | 0
Non-storm Load | 0 | 0 | 0 | 0
Total Secondary Load to Groundwater
Septic Systems - Subsurface | 0 | 0 | 0 | 0

## Existing Management Practices
Turf Condition and Management Practices - Residential
Residential Turf Area | 0.001
% of Lawns Bare/ Compacted
Factors that Affect Nutrient Loading | [10 empty] | Nutrient Score
Typical # of Applications/Year | 1.1 | [9 empty] | 0
% of Homes <10 Years Old | [10 empty] | 0
% of Lawn Area "Highly Managed" (high input) | [10 empty] | 0
0
Baseline (Recommended) Fertilizer Rate (N lb/acre) | 150
Estimated Average Fertilizer Application (N lb/acre) | 150
Analysis
Form | % of Fertilizer Use (N Application) | N | P
Organic | 20% | 0.8 | 0.3
Soluble/Urea | 30% | 35 | 3
Slow Release | 30% | 24 | 5
Phosphorus Free | 20% | 10 | 0
| N | P
Total Fertilizer Application Rate (Lb/year) | 0.15 | 0.024482
Fertilizer Loss | N | P
Runoff (Lb/year) | 0.0012181 | 0.00019013
Leachate (Lb/year) | 0.027261 | 0.001128
Total | 0.028479 | 0.0013181
Turf Runoff Coefficient (Modified) | 0.22
Base Surface Runoff Residential Lawn | 0.00445 | 0.00178
Total Surface Runoff Residential Lawn | 0.0056681 | 0.0019701
Base Leachate Residential Lawn | 0.0267 | 0.00267
Total Leachate Residential Lawn | 0.053961 | 0.003798
Estimate based on urban concentrations | 0 | 0
Supplemental Surface Load | 0.0056681 | 0.0019701
Supplemental Leaching Load | 0.053961 | 0.003798
Turf Condition and Management Practices - Other
Turf Category | Area (acres) | Management Compared to Residential Turf
Commercial | 0 | Better management/ nutrient management
Roadway | 0 | Better management/ nutrient management
Industrial | 0 | Comparatively High Management/ Input
Fertilizer Loss | N | P
Runoff (Lb/year) | 0 | 0
Leachate (Lb/year) | 0 | 0
Total | 0 | 0
Base Surface Runoff Residential Lawn | 0 | 0
Total Surface Runoff Residential Lawn | 0 | 0
Base Leachate Residential Lawn | 0 | 0
Total Leachate Residential Lawn | 0 | 0
Current Estimate | 0 | 0
Supplemental Surface Load | 0 | 0
Supplemental Leaching Load | 0 | 0
| Factor | Commercial | 0.8
Same | 1 | Roadway | 0.8
Comparatively High Management/ Input | 1.5 | Industrial | 1.5
Better management/ nutrient management | 0.8
| Fertilizer Application (100 lbs/acre) | Loss Table
|  | Surface |  | Subsurface
|  | N | P | N | P
Organic | 37.5 | 0.08657% | 0.09714% | 1.082% | 1.166%
Soluble/Urea | 1.2857 | 0.825% | 0.9126% | 20.62% | 12.78%
Slow Release | 1.875 | 1.274% | 1.536% | 25.48% | 5.376%
Phosphorus Free | 3 | 0.825% | 0% | 20.62% | 0%
RESIDENTIAL
Loss (% of Applied) |  | 0.8121% | 0.7766% | 18.17% | 4.607%
Pet Waste Education
Program in Place? | yes
Both
# of dwelling units
Fraction of Households with a Dog | 40% | Waste Production (lbs/dog-day) | 0.32
Owners who Walk their Dogs (fraction) | 50% | N Concentration (lb/lb) | 0.23
Owners who Clean Up (fraction) | 60% | N Delivery Factor | 0.25
Fraction willing to change behavior | 60% | P Concentration (lb/lb) | 0.01
Awareness of Message (Fraction of Population) |  | P Delivery Factor | 0.75
|  | Bacteria Concentration(billion/lb) | 10
|  | Bacteria Delivery Factor | 0.05
Erosion and Sediment Control
Program Efficiency | 70%
Fraction of Building Permits Regulated
Installation/ Maintenance Discount
Street Sweeping
| Streets Swept (Acres) | Streets Swept (Acres) | Parking Lots Swept | Efficiencies - Residential |  | Efficiencies - Other roads
Sweeper Type | Residential | Other Streets | (acres) | Nutrients | TSS | Nutrients | TSS
Mechanical |  |  |  | 24% | 30% | 4% | 5%
Regenerative Air |  |  |  | 51% | 64% | 18% | 22%
Vacuum Assisted |  |  |  | 62% | 78% | 63% | 79%
Sweeping Frequency | monthly | monthly | monthly
Total Street Area (acres) | 0 | 0 | 0
Technique Discount | 0.5
monthly | 0.6
weekly | 1
Structural Stormwater Management Practices
BMP Type | Total Drainage Area | Impervious Area (acres) | Turf Area (acres) | Efficiency (%) |  |  |  | Runoff
|  |  |  | TN | TP | TSS | Bacteria | C/D Soils | A/B Soils | Weighted
Dry Water Quantity Pond |  |  | 0 | 5% | 10% | 10% | 0% | 0% | 0% | 0%
Dry Extended Detention Pond |  |  | 0 | 10% | 15% | 70% | 0% | 0% | 15% | 15%
Wet Pond |  |  | 0 | 40% | 75% | 85% | 70% | 0% | 0% | 0%
Wetland |  |  | 0 | 55% | 75% | 85% | 80% | 0% | 0% | 0%
Filters |  |  | 0 | 45% | 65% | 90% | 80% | 0% | 0% | 0%
Green Roof |  |  | 0 | 0% | 0% | 0% | 0% | 60% | 60% | 60%
Rooftop Disconnection |  |  | 0 | 0% | 0% | 0% | 0% | 25% | 50% | 50%
Permeable Pavement |  |  | 0 | 25% | 25% | 25% | 0% | 45% | 75% | 75%
Grass (open) Channel |  |  | 0 | 20% | 15% | 40% | 0% | 10% | 20% | 20%
Dry Swale (bioswale, WQ swale) |  |  | 0 | 35% | 40% | 40% | 0% | 40% | 60% | 60%
Wet Swale |  |  | 0 | 35% | 40% | 40% | 0% | 0% | 0% | 0%
Raintanks and Cisterns |  |  | 0 | 0% | 0% | 0% | 0% | 40% | 40% | 40%
Soil Amendments |  |  | 0 | 0% | 0% | 0% | 0% | 75% | 50% | 50%
Sheetflow to Open Space (excluding riparian buffers) |  |  | 0 | 0% | 0% | 0% | 0% | 50% | 75% | 75%
Grassed Filter Strips |  |  | 0 | 0% | 0% | 0% | 0% | 50% | 75% | 75%
Bioretention |  |  | 0 | 60% | 50% | 50% | 50% | 40% | 80% | 80%
Infiltration Practices |  |  | 0 | 15% | 25% | 50% | 85% | 50% | 90% | 90%
|  |  | 0 | 25% | 25% | 25% | 12.5% | 25% | 35% | 35%
Total | 0 | 0 | 0 | 0% | 0% | 0% | 0% | 0% | 0% | 0%
|  |  | filtering among infiltration practices | 0% | 0% | 0% | 0%
Treatability | Capture Discount (D1) | Design Discount (D2) | Maintenance Discount (D3)
0%
Riparian Buffers
| Buffer 1 | Buffer 2 | Buffer 3 | Buffer 4
Buffer Length (Miles)
Buffer Width (ft)
Efficiency
TN | TP | TSS | Bacteria | Runoff Reduction
0% | 0% | 0% | 0% | 75%
Treatability | 0%
Maintenance
Catch Basin Cleanouts
| Impervious Area | Efficiency
| Captured (Acres) | Nutrients | TSS
Monthly Cleaning |  | 15% | 25%
Semi-Annual Cleaning |  | 8% | 13%
Disposal Discount
Marina Pumpouts
Number of Pumpouts
Total Number of berths | 0
Boats Served Per Station | 160
Fraction of Owners Willing to Use | 90%
Load Reduction from Existing Practices (lbs/year) |  |  |  |  | Volume Reduction
| N (lbs/year) | P (lbs/year) | TSS (lbs/year) | Bacteria(billion/year) | (acre-feet)
Turf Management - Surface | -0.0056681 | -0.0019701 |  |  | 0
Pet Waste Education | 0 | 0 | 0 | 0
Erosion and Sediment Control | 0 | 0 | 0 | 0
Street Sweeping | 0 | 0 | 0 | 0
Street Sweeping - Sanding | 0 | 0 | 0 | 0
Structural Stormwater Management Practices | 0 | 0 | 0 | 0 | 0
Riparian Buffers | 0 | 0 | 0 | 0 | 0
Catch Basin Cleanouts | 0 | 0 | 0
Marina Pumpouts | 0 | 0 | 0 | 0
Total Reduction | -0.0056681 | -0.0019701 | 0 | 0 | 0
Total Reductions to Surface Water Loads
Storm Load | -0.0056681 | -0.0019701 | 0 | 0 | 0
Non-storm Load | 0 | 0 | 0 | 0 | 0
Total Reductions to Groundwater Loads. Note: Negative values indicate an increase in load (e.g., infiltrating practices may cause an increase in groundwater loads)
Turf Management-Leaching | -0.053961 | -0.003798
Structural Stormwater Management Practices - Infiltration | 0 | 0 | 0 | 0
Riparian Buffers - Infiltration | 0 | 0 | 0 | 0
Groundwater Load | -0.053961 | -0.003798 | 0 | 0
yes
no

## Existing Loads
Existing Loads to Surface Waters
| TN | TP | TSS | Fecal Coliform | Runoff Volume (acre-feet/year)
| lb/year | lb/year | lb/year | billion/year
Urban Land | 0.0056681 | 0.0019701 | 0 | 0 | 0
Active Construction | 0 | 0 | 0 | 0 | 0
SSOs | 0 | 0 | 0 | 0 | 0
CSOs | 0 | 0 | 0 | 0 | 0
Channel Erosion | 0 | 0 | 0 | 0 | 0
Road Sanding | 0 | 0 | 0 | 0 | 0
Forest | 0 | 0 | 0 | 0 | 0
Rural Land | 0 | 0 | 0 | 0 | 0
Livestock | 0 | 0 | 0 | 0 | 0
Illicit Connections | 0 | 0 | 0 | 0 | 0
Marinas | 0 | 0 | 0 | 0 | 0
Point Source Discharges | 0 | 0 | 0 | 0 | 0
OSDS | 0 | 0 | 0 | 0 | 0
Open Water | 0 | 0 | 0 | 0 | 0
Total Storm Load | 0.0056681 | 0.0019701 | 0 | 0 | 0
Total Non-Storm Load | 0 | 0 | 0 | 0 | 0
Total Load to Surface Waters | 0.0056681 | 0.0019701 | 0 | 0 | 0
Existing Stormwater Load
| TN | TP | TSS | Fecal Coliform | Runoff Volume (acre-feet/year)
| lb/year | lb/year | lb/year | billion/year
Urban Land | 0.0056681 | 0.0019701 | 0 | 0 | 0
Active Construction | 0 | 0 | 0 | 0 | 0
SSOs | 0 | 0 | 0 | 0
CSOs | 0 | 0 | 0 | 0 | 0
Channel Erosion | 0 | 0 | 0 | 0
Road Sanding | 0 | 0 | 0 | 0 | 0
Forest | 0 | 0 | 0 | 0 | 0
Rural Land | 0 | 0 | 0 | 0 | 0
Livestock | 0 | 0 | 0 | 0 | 0
Open Water | 0 | 0 | 0 | 0
Total Storm Load | 0.0056681 | 0.0019701 | 0 | 0 | 0
Existing Non-Storm Surface Discharges
| TN | TP | TSS | Fecal Coliform
| lb/year | lb/year | lb/year | billion/year
Forest | 0 | 0 | 0 | 0
Rural Land | 0 | 0 | 0 | 0
SSOs | 0 | 0 | 0 | 0
Illicit Connections | 0 | 0 | 0 | 0
Marinas | 0 | 0 | 0 | 0
Point Source Discharges | 0 | 0 | 0 | 0
OSDS | 0 | 0 | 0 | 0
Total Non-Storm Load | 0 | 0 | 0 | 0
Existing Loads to Groundwater (Contributed from Urbanization). Note. Model does not deliver to receiving surface waters.
| TN | TP | Fecal Coliform
| lb/year | lb/year | billion/year
Urban Land | 0.053961 | 0.003798 | 0
OSDS | 0 | 0 | 0
Total | 0.053961 | 0.003798 | 0

## Future Management Practices
Future Management Practices
Residential Lawn Care Education
Awareness of Message (Fraction of Population)
Goals of the Program | Applied? | Ease of Implementation (Fraction that would Implement) | [5 empty] | N Application Reduction
Reduce Fertilizer Use to Recommended Levels | yes | 50% | [5 empty] | 0
Switch to Non-Phosphorus Fertilizer | yes | 25% | [5 empty] | 0
Change to Organic Fertilizer | yes | 10% | [5 empty] | 0
Add Soil Amendments to Lawns | yes | 10% | [5 empty] | 0
Convert 25% of lawn to forest or native vegetation | yes | 10% | [5 empty] | 0
No fertilizer | yes | 10% | [5 empty] | 0
0
Resulting Turf Condition and Management Practices - Residential
Revised Residential Turf Area | 0.001
Additional Residential Forest Area | 0
Revised Fertilizer Application (N lb/acre) | 150
Analysis
Form | % of Fertilizer Use (N Application) | N | P
Organic | 20% | 0.8 | 0.3
Soluble/Urea | 30% | 35 | 3
Slow Release | 30% | 24 | 5
Phosphorus Free | 20% | 10 | 0
| N | P
Total Fertilizer Application Rate (Lb/year) | 0.15 | 0.024482
0
Fertilizer Loss | N | P
Runoff (Lb/year) | 0.0012181 | 0.00019013
Leachate (Lb/year) | 0.027261 | 0.001128
Net Supplemental Load from Forest Runoff (lb/yr) | 0 | 0
Total | 0.028479 | 0.0013181
| Fertilizer Application (100 lbs/acre) | Loss Table
|  | Surface |  | Subsurface
|  | N | P | N | P
Organic | 37.5 | 0.08657% | 0.09714% | 1.082% | 1.166%
Soluble/Urea | 1.2857 | 0.825% | 0.9126% | 20.62% | 12.78%
Slow Release | 1.875 | 1.274% | 1.536% | 25.48% | 5.376%
Phosphorus Free | 3 | 0.825% | 0% | 20.62% | 0%
Loss (%) |  | 0.8121% | 0.7766% | 18.17% | 4.607%
Pet Waste Education
Program? (Y/N) | yes
Program Discounts
Waste Characteristics
Number of households
Fraction of Households with a Dog | 40% | Waste Production (lbs/dog-day) | 0.32
Owners who Walk their Dogs (fraction) | 50% | N Concentration (lb/lb) | 0.23
Owners who Clean Up (fraction) | 60% | N Delivery Factor | 0.25
Fraction willing to change behavior | 60% | P Concentration (lb/lb) | 0.01
Awareness of Message (Fraction of Population) | 0% | P Delivery Factor | 0.75
|  | Bacteria Concentration(billion/lb) | 10
|  | Bacteria Delivery Factor | 0.05
Erosion and Sediment Control
Program Efficiency | 70%
Fraction of Building Permits Regulated | 0%
Installation/ Maintenance Discount | 0%
Street Sweeping
| Streets Swept (Acres) |  | Parking Lots Swept | Efficiencies - Residential |  | Efficiencies - Other roads
Sweeper Type | Residential | Other Streets | (acres) | Nutrients | TSS | Nutrients | TSS
Mechanical | 0 | 0 | 0 | 24% | 30% | 4% | 5%
Regenerative Air | 0 | 0 | 0 | 51% | 64% | 18% | 22%
Vacuum Assisted | 0 | 0 | 0 | 62% | 78% | 63% | 79%
Sweeping Frequency (M=monthly, W = Weekly) | monthly | monthly | monthly | 0% | 0% | 0% | 0%
Total Street Area (acres) | 0 | 0 | 0
Technique Discount | 0.5
monthly | 0.6
weekly | 1
Impervious Cover Disconnection Program - Residential
Program in Place? | yes
Typical Roof Footprint (square feet) | 2000
Fraction of Residential Land where Applicable
Fraction of Population Reached
Fraction Willing to Participate | 10%
yes
no
Riparian Buffers
| Buffer 1 | Buffer 2 | Buffer 3 | Buffer 4
Buffer Length (Miles) | 0 | 0 | 0 | 0
Buffer Width (ft) | 0 | 0 | 0 | 0
Efficiency
TN | TP | TSS | Bacteria | Runoff Reduction
0% | 0% | 0% | 0% | 75%
Treatability | 0%
Maintenance | 0
Catch Basin Cleanouts
| Impervious Area | Efficiency
| Captured (Acres) | Nutrients | TSS
Monthly Cleaning | 0 | 15% | 25%
Semi-Annual Cleaning | 0 | 8% | 13%
Disposal Discount | 0
Marina Pumpouts
Number of Pumpouts | 0
Total Number of Berths | 0
Boats Served Per Station | 160
Fraction of Owners Willing to Use | 90%
"Urban Downsizing"
|  |  | TN | TP | TSS | FC | Runoff
Land Use | Acres Available | Acres Converted | lb/acre/year | lb/acre/year | lb/acre/year | # billion/acre/year | (inches/year)
LDR (<1du/acre) | 0 |  | 0 | 0 | 109.9994 | 204.6223 | 0
MDR (1-4 du/acre) | 0 |  | 0 | 0 | 137.4833 | 255.7482 | 0
HDR (>4 du/acre) | 0 |  | 0 | 0 | 174.1285 | 323.916 | 0
Multifamily | 0 |  | 0 | 0 | 207.7199 | 386.4033 | 0
Commercial | 0 |  | 0 | 0 | 257.3202 | 545.4616 | 0
Industrial | 0 |  | 0 | 0 | 388.8063 | 437.5292 | 0
|  |  | TN | TP | TSS | FC | Runoff
|  | Acres Created | lb/acre/year | lb/acre/year | lb/acre/year | # billion/acre/year | (inches/year)
Forest | N/A |  | 2.5 | 0.2 | 100 | 12 | 1.44
Rural | N/A |  | 4.6 | 0.7 | 100 | 39 | 1.44
Rural | N/A |  | 4.6 | 0.7 | 100 | 39 | 1.44
Rural | N/A |  | 4.6 | 0.7 | 100 | 39 | 1.44
Rural | N/A |  | 4.6 | 0.7 | 100 | 39 | 1.44
Forest | N/A | 0 | 2.5 | 0.2 | 100 | 12 | 1.44
LDR (<1du/acre)
MDR (1-4 du/acre)
HDR (>4 du/acre)
Multifamily
0
0
0
0
0
0
Commercial
0
0
0
0
Roadway
0
0
0
0
Industrial
0
0
0
0
Forest
0
0
0
0
Rural
0
0
0
0
0
0
0
0
Redevelopment with Improvements
Land to Be Redeveloped (Acres)
Average Impervious Cover Reduction (%)
Average Turf Reduction (%)
Stormwater Retrofits (Use Stormwater Retrofit Worksheet to Document Practices)
Retrofit Type | Total Area | Pollutant Reduction(lb/year) |  |  | Bacteria Reduction (billion/year) | Runoff Reduction (ac-ft/year)
BMP Type | Captured (Acres) | TN | TP | TSS
Rooftop Disconnection
Dry Water Quantity Pond | 0 | 0 | 0 | 0 | 0 | 0
Dry Extended Detention Pond | 0 | 0 | 0 | 0 | 0 | 0
Wet Pond | 0 | 0 | 0 | 0 | 0 | 0
Wetland | 0 | 0 | 0 | 0 | 0 | 0
Filters | 0 | 0 | 0 | 0 | 0 | 0
Green Roof | 0 | 0 | 0 | 0 | 0 | 0
Rooftop Disconnection | 0 | 0 | 0 | 0 | 0 | 0
Permeable Pavement | 0 | 0 | 0 | 0 | 0 | 0
Grass (open) Channel | 0 | 0 | 0 | 0 | 0 | 0
Dry Swale (bioswale, WQ swale) | 0 | 0 | 0 | 0 | 0 | 0
Wet Swale | 0 | 0 | 0 | 0 | 0 | 0
Raintanks and Cisterns | 0 | 0 | 0 | 0 | 0 | 0
Soil Amendments | 0 | 0 | 0 | 0 | 0 | 0
Sheetflow to Open Space (excluding riparian buffers) | 0 | 0 | 0 | 0 | 0 | 0
Grassed Filter Strips | 0 | 0 | 0 | 0 | 0 | 0
Bioretention | 0 | 0 | 0 | 0 | 0 | 0
Infiltration Practices | 0 | 0 | 0 | 0 | 0 | 0
Other Practice (User Defined) | 0 | 0 | 0 | 0 | 0 | 0
| 0 | 0 | 0 | 0 | 0 | 0
Total | 0 | 0 | 0 | 0 | 0 | 0
GW Load from Retrofit Practices |  | 0 | 0 | 0 | 0
Stream Restoration
Select Assessment Option
Option 1. Estimate Based on Miles of Stream Stabilized
Option 1. Estimate Based on Miles of Stream Stabilized
Portion of Total Stream Channel Unstable
Miles of Unstable Channel | 0
Miles of Stream Channel Stabilized
Flow control for small storms (%)
Option 2. Data from Stream Restoration Worksheet
Total Sediment Removal (lbs/year) | N/A
Total Phosphorus Removal (lbs/year) | N/A
Total Nitrogen Removal (lbs/year) | N/A
Option 1. Estimate Based on Miles of Stream Stabilized
Option 2. Enter Removal from Stream Restoration Worksheet
No Channel Protection
Illicit Connection Removal
Fraction of System Surveyed
Fraction of Repairs Made
CSO Repair/ Abatement
Target CSO Events after Repairs (#)
Fraction Complete
SSO Repair/ Abatement
Goal (% Reduction)
Fraction Complete
Septic System Education
Program? (Y/N)
Awareness of Message (Fraction of Population)
Fraction willing to change behavior
Septic System Repair
Program? (y/n)
Fraction Inspected
Percent Willing to Repair
Septic System Upgrade
Program? (y/n)
Fraction Inspected
Fraction Willing to Upgrade
Enter Efficiencies if "Other"
|  | TN Efficiency | TP Efficiency | TSS Efficiency | Bacteria Log Reduction
Upgrade System? | Intermittent Sand Filter | 55% | 80% | 92% | 3.2
Septic System Retirement (Convert to WWTP)
Fraction of Systems Inspected
Number of Septic Systems Retired | 0
% Failing among Retired Systems. Cannot Exceed 0%
% w/in 100' of waterway among Retired Systems. Cannot Exceed 0%
|  | TN Efficiency | TP Efficiency | TSS Efficiency | Bacteria Log Reduction
WWTP Efficiency |  | 10% | 10% | 10% | 1
| Treatment Plant Load | 0 | 0 | 0 | 0
On-Site Sewage Disposal Systems
|  | Failure Rates | 0% | [6 empty] | Failure: | Default is 10%
% of Septic Systems <100' to waterway | 0% | [8 empty] | Good Inspection: -5%
|  |  | Normal | Adjacent to Waterway | [5 empty] | Bad Inspection: +10%
Soils | Sandy | Bacteria delivery | 0.2% | 13% | [5 empty] | High GW | +5%
|  | N/P Delivery ratio | 50% | 100% | [5 empty] | High Density | +5%
|  | TN | TP | TSS | Bacteria (Billions)
Untreated Sewage Delivered to Septic Systems |  | 0 | 0 | 0 | 0
System Type | % of Systems | TN Efficiency | TP Efficiency | TSS Efficiency | Bacteria Log Reduction
Conventional | 100% | 28% | 57% | 72% | 3.5 |  |  |  | 0.99968
Intermittent Sand Filter | 0% | 55% | 80% | 92% | 3.2 |  |  |  | 0.99937
Recirculating Sand Filter | 0% | 64% | 80% | 90% | 2.9 |  |  |  | 0.99874
Water Separation System | 0% | 83% | 30% | 60% | 3 |  |  |  | 0.999
Other (Enter at Right) | 0% | 0% | 0% | 0% | 0 |  |  |  | 0
0
Combined Efficiency |  | 28% | 57% | 72% | 3.5 |  |  |  | 0.99968
Adjusted Efficiency (density) |  | 28% | 57% | 72% | 3.5 |  |  |  | 0.99968 | Discount Efficiency (Take 1/3 off, or 1 log) for density >1/acre
Density (#/acre) | <1/acre | [8 empty] | For TN, | For TP | For TSS | For bacteria
[10 empty] | 0% for <3' | 50% for <3' | 100%, no discounts | 50% for <3'
|  | TN | TP | TSS | Bacteria |  |  |  |  | 10% for 3-5' | 80% for 3-5' |  | 100% otherwise
Removal by soil below the leach field |  | 5% | 40% | 100% | 50% |  |  |  |  | 20% for>5 | 100% for >5'
[10 empty] | 50% discount for sandy soils | 50% discount for sandy soils |  | 50% discount for sandy soils
|  | TN | TP | TSS | Bacteria
| Load to Surface | 0 | 0 | 0 | 0 |  |  |  |  | Overall Approach
| Load to Groundwater | 0 | 0 | 0 | 0
For failing systems, just take raw sewage and apply by delivery ratios and bacteria decay rates
<1/acre
1-2/acre
>2/acre
For non-failing systems, apply efficiency, than filtering below the leach field
Point Source Reduction
| N Reduction (lbs/year) | P Reduction (lbs/year) | TSS Reduction (lbs/year) | Bacteria Reduction (Billion/year)
Additional WWTP Load from Septic Conversion (Will be negative) | 0 | 0 | 0 | 0
Point Source 1
Point Source 2
Point Source 3
Point Source 4
Point Source 5
Point Source 6
Point Source 7
Point Source 8
Point Source 9
Point Source 10
Load Reductions for Future Management Practices
| N (lbs/year) | P (lbs/year) | TSS (lbs/year) | Bacteria (billion/year) | Runoff Reduction (acre-ft/yr)
Lawn Care Education Surface | 0 | 0 | 0 | 0 | 0
Lawn Care Education Groundwater | 0 | 0
Pet Waste Education | 0 | 0 |  | 0
Erosion and Sediment Control | 0 | 0 | 0 | 0
Street Sweeping | 0 | 0 | 0 | 0
Street Sweeping - Sanding | 0 | 0 | 0 | 0
Structural Stormwater Management Practices | 0 | 0 | 0 | 0
Structural Stormwater Management Practices - Infiltration | 0 | 0 | 0 | 0
Riparian Buffers | 0 | 0 | 0 | 0 | 0
Catch Basin Cleanouts | 0 | 0 | 0 | 0
Marina Pumpouts | 0 | 0 | 0 | 0
Urban Downsizing | 0 | 0 | 0 | 0 | 0
Redevelopment With Improvements | 0 | 0 | 0 | 0 | 0
Stormwater Retrofits | 0 | 0 | 0 | 0 | 0
Retrofits - Discharge to GW | 0 | 0 | 0 | 0
Illicit Connection Removal | 0 | 0 | 0 | 0
CSO Repair/ Abatement | 0 | 0 | 0 | 0
SSO Repair/ Abatement | 0 | 0 | 0 | 0
Septic System - Surface | 0 | 0 | 0 | 0
Channel Protection | 0 | 0 | 0 | 0
Point Source Reduction | 0 | 0 | 0 | 0
Total Reduction | 0 | 0 | 0 | 0 | 0
Total Reductions to Surface Water Loads
Storm Load | 0 | 0 | 0 | 0 | 0
Non-storm Load | 0 | 0 | 0 | 0 | 0
Total Reductions to Groundwater Loads. Note: Negative values indicate an increase in load
Lawn Care Education - Groundwater | 0 | 0
Riparian Buffers - Infiltration | 0 | 0 | 0 | 0
Retrofits - Discharge to GW | 0 | 0 | 0 | 0
OSDS -GW | 0 | 0 | 0 | 0
Groundwater Load | 0 | 0 | 0 | 0
Load Reductions for Future Management Practices
| N (lbs/year) | P (lbs/year) | TSS (lbs/year) | Bacteria (billion/year) | Runoff Reduction (acre-ft/yr)
Lawn Care Education Surface | 0 | 0 | 0 | 0
Pet Waste Education | 0 | 0 | 0 | 0
Erosion and Sediment Control | 0 | 0 | 0 | 0
Street Sweeping | 0 | 0 | 0 | 0
Street Sweeping - Sanding | 0 | 0 | 0 | 0
Riparian Buffers | 0 | 0 | 0 | 0 | 0
Catch Basin Cleanouts | 0 | 0 | 0 | 0
Marina Pumpouts | 0 | 0 | 0 | 0
Urban Downsizing | 0 | 0 | 0 | 0 | 0
Redevelopment With Improvements | 0 | 0 | 0 | 0 | 0
Stormwater Retrofits | 0 | 0 | 0 | 0 | 0
Illicit Connection Removal | 0 | 0 | 0 | 0
CSO Repair/ Abatement | 0 | 0 | 0 | 0
SSO Repair/ Abatement | 0 | 0 | 0 | 0
Septic System - Surface | 0 | 0 | 0 | 0
Stream Restoration | 0 | 0 | 0 | 0
Point Source Reduction | 0 | 0 | 0 | 0
Total Net Reduction | 0 | 0 | 0 | 0 | 0
Net Reductions to Surface Water Loads
Storm Load | 0 | 0 | 0 | 0 | 0
Non-storm Load | 0 | 0 | 0 | 0 | 0
Total Surface Water Reduction | 0 | 0 | 0 | 0 | 0
Net Reductions to Groundwater Loads. Note: Negative values indicate an increase in load (e.g., infiltrating practices may cause an increase in groundwater loads)
Lawn Care Education - Groundwater | 0 | 0 | 0 | 0
Riparian Buffers - Infiltration | 0 | 0 | 0 | 0
Retrofits - Discharge to GW | 0 | 0 | 0 | 0
OSDS - GW | 0 | 0 | 0 | 0
Net Groundwater Load Reduction | 0 | 0 | 0 | 0
0
yes
no
Note on B268: Septic System Upgrades are Not Included in the Existing Management Practices.

## Stream Restoration Worksheet
|  | Pollutant Removal Rates (lb/ft) |  |  | Pollutant Removal (lbs)
Site | Length Restored (ft) | TN | TP | TSS | TN | TP | TSS
[5 empty] | 0 | 0 | 0
[5 empty] | 0 | 0 | 0
[5 empty] | 0 | 0 | 0
[5 empty] | 0 | 0 | 0
[5 empty] | 0 | 0 | 0
[5 empty] | 0 | 0 | 0
[5 empty] | 0 | 0 | 0
[5 empty] | 0 | 0 | 0
[5 empty] | 0 | 0 | 0
[5 empty] | 0 | 0 | 0
[5 empty] | 0 | 0 | 0
[5 empty] | 0 | 0 | 0
[5 empty] | 0 | 0 | 0
[5 empty] | 0 | 0 | 0
[5 empty] | 0 | 0 | 0
[5 empty] | 0 | 0 | 0
[5 empty] | 0 | 0 | 0
[5 empty] | 0 | 0 | 0
[5 empty] | 0 | 0 | 0
[5 empty] | 0 | 0 | 0
[5 empty] | 0 | 0 | 0
[5 empty] | 0 | 0 | 0
[5 empty] | 0 | 0 | 0
[5 empty] | 0 | 0 | 0
[5 empty] | 0 | 0 | 0
[5 empty] | 0 | 0 | 0
[5 empty] | 0 | 0 | 0
[5 empty] | 0 | 0 | 0
[5 empty] | 0 | 0 | 0
[5 empty] | 0 | 0 | 0
[5 empty] | 0 | 0 | 0
[5 empty] | 0 | 0 | 0
[5 empty] | 0 | 0 | 0
[5 empty] | 0 | 0 | 0
[5 empty] | 0 | 0 | 0
[5 empty] | 0 | 0 | 0
[5 empty] | 0 | 0 | 0
[5 empty] | 0 | 0 | 0
[5 empty] | 0 | 0 | 0
[5 empty] | 0 | 0 | 0
Total |  |  |  |  | 0 | 0 | 0

## Retrofit Worksheet
Design Storm (Inches) | 1
Water Quality Volumes | Provide Full WQv |  | 100%
| Provide Full WQv | 1
| Provide a fraction of the WQv (enter at the right) | Enter Value
| Volume Varies (enter in Column J of the table below, "WQv Provided") | N/A
Discount Factors
Design | Same for all (Enter at the right) |  | Value:
| Same for all (Enter at the right) | Enter Value
| Varies (Enter in Column P) | N/A
Maintenance | Same for all (Enter at the right) |  | Value:
| Same for all (Enter at the right) | Enter Value
| Varies (Enter in Column R) | N/A
| Basic Site Information. Make sure to Enter Data in Green Cells | [5 empty] | Effectiveness and WQv of Retrofits | [6 empty] | Discounts for Retrofits: If no Value is Filled in, Effectiveness will be Zero! |  |  | Discounts etc. for original | [5 empty] | Effects of the Original Practice (if Retrofit of an Existing practice) | [7 empty] | Net Effects of Each Retrofit
[7 empty] | WQv (cf) |  | Effectiveness (%) | [13 empty] | Pollutant Removal |  |  |  | Runoff Reduction (ac-feet) | Loads to Groundwater |  |  | Pollutant Removal |  |  |  | Runoff Reduction (ac-feet) | Loads to Groundwater
| Area Captured (acres) | Impervious Percentage | Is this a Retrofit of an Existing Facility? | What Practice Was the Original Facility? | Dominant Soil Type in Drainage Area | Depth to Groundwater (from Practice Bottom) | Target WQv | WQv Provided | TN | TP | TSS | Bacteria | Runoff Reduction | Design | Treatment/Capture | Maintenance | All Discounts | RO Reduction % | TN% | TP% | TSS% | Bacteria % | TN (lbs/year) | TP (lbs/year) | TSS (lbs/year) | Bacteria (billion/year) |  | TN (lb/year) | TP (lb/year) | Bacteria (billion/year) | TN (lbs/year) | TP (lbs/year) | TSS (lbs/year) | Bacteria (billion/year) |  | TN Load to GW | TP Load to GW | Bacteria Load to GW
Practices from Education Programs
Rooftop Disconnection | 0 | 100% | No | N/A | A Soils | >5 Feet | 0 | 0 | 0% | 0% | 0% | 0% | 50% | 1 | 0% | 90% | 0% | 0% | 0% | 0% | 0% | 0% | 0 | 0 | 0 | 0 | 0 | 0 | 0 | 0 | 0 | 0 | 0 | 0 | 0 | 0 | 0 | 0
Soil Amendments | 0 | 0% | No | N/A | C Soils | >5 Feet | 0 | 0 | 0% | 0% | 0% | 0% | 75% | 1 | 0% | 90% | 0% | 0% | 0% | 0% | 0% | 0% | 0 | 0 | 0 | 0 | 0 | 0 | 0 | 0 | 0 | 0 | 0 | 0 | 0 | 0 | 0 | 0
Practice Type
Bioretention |  |  | No | N/A | C Soils | 3-5 Feet | 0 | 0 | 60% | 50% | 50% | 50% | 40% | 0 | 0% | 0% | 0% | 0% | 0% | 0% | 0% | 0% | 0 | 0 | 0 | 0 | 0 | 0 | 0 | 0 | 0 | 0 | 0 | 0 | 0 | 0 | 0 | 0
Wet Pond |  |  | No | N/A | A Soils | 3-5 Feet | 0 | 0 | 40% | 75% | 85% | 70% | 0% | 0 | 0% | 0% | 0% | 0% | 0% | 0% | 0% | 0% | 0 | 0 | 0 | 0 | 0 | 0 | 0 | 0 | 0 | 0 | 0 | 0 | 0 | 0 | 0 | 0
Enter Practice |  |  | No | N/A | C Soils | >5 Feet | 0 | 0 | 0% | 0% | 0% | 0% | 0% | 0 | 0% | 0% | 0% | 0% | 0% | 0% | 0% | 0% | 0 | 0 | 0 | 0 | 0 | 0 | 0 | 0 | 0 | 0 | 0 | 0 | 0 | 0 | 0 | 0
Enter Practice |  |  | No | N/A | C Soils | >5 Feet | 0 | 0 | 0% | 0% | 0% | 0% | 0% | 0 | 0% | 0% | 0% | 0% | 0% | 0% | 0% | 0% | 0 | 0 | 0 | 0 | 0 | 0 | 0 | 0 | 0 | 0 | 0 | 0 | 0 | 0 | 0 | 0
Enter Practice |  |  | No | N/A | C Soils | >5 Feet | 0 | 0 | 0% | 0% | 0% | 0% | 0% | 0 | 0% | 0% | 0% | 0% | 0% | 0% | 0% | 0% | 0 | 0 | 0 | 0 | 0 | 0 | 0 | 0 | 0 | 0 | 0 | 0 | 0 | 0 | 0 | 0
Enter Practice |  |  | No | N/A | C Soils | >5 Feet | 0 | 0 | 0% | 0% | 0% | 0% | 0% | 0 | 0% | 0% | 0% | 0% | 0% | 0% | 0% | 0% | 0 | 0 | 0 | 0 | 0 | 0 | 0 | 0 | 0 | 0 | 0 | 0 | 0 | 0 | 0 | 0
Enter Practice |  |  | No | N/A | C Soils | >5 Feet | 0 | 0 | 0% | 0% | 0% | 0% | 0% | 0 | 0% | 0% | 0% | 0% | 0% | 0% | 0% | 0% | 0 | 0 | 0 | 0 | 0 | 0 | 0 | 0 | 0 | 0 | 0 | 0 | 0 | 0 | 0 | 0
Enter Practice |  |  | No | N/A | C Soils | >5 Feet | 0 | 0 | 0% | 0% | 0% | 0% | 0% | 0 | 0% | 0% | 0% | 0% | 0% | 0% | 0% | 0% | 0 | 0 | 0 | 0 | 0 | 0 | 0 | 0 | 0 | 0 | 0 | 0 | 0 | 0 | 0 | 0
Enter Practice |  |  | No | N/A | C Soils | >5 Feet | 0 | 0 | 0% | 0% | 0% | 0% | 0% | 0 | 0% | 0% | 0% | 0% | 0% | 0% | 0% | 0% | 0 | 0 | 0 | 0 | 0 | 0 | 0 | 0 | 0 | 0 | 0 | 0 | 0 | 0 | 0 | 0
Enter Practice |  |  | No | N/A | C Soils | >5 Feet | 0 | 0 | 0% | 0% | 0% | 0% | 0% | 0 | 0% | 0% | 0% | 0% | 0% | 0% | 0% | 0% | 0 | 0 | 0 | 0 | 0 | 0 | 0 | 0 | 0 | 0 | 0 | 0 | 0 | 0 | 0 | 0
Enter Practice |  |  | No | N/A | C Soils | >5 Feet | 0 | 0 | 0% | 0% | 0% | 0% | 0% | 0 | 0% | 0% | 0% | 0% | 0% | 0% | 0% | 0% | 0 | 0 | 0 | 0 | 0 | 0 | 0 | 0 | 0 | 0 | 0 | 0 | 0 | 0 | 0 | 0
Enter Practice |  |  | No | N/A | C Soils | >5 Feet | 0 | 0 | 0% | 0% | 0% | 0% | 0% | 0 | 0% | 0% | 0% | 0% | 0% | 0% | 0% | 0% | 0 | 0 | 0 | 0 | 0 | 0 | 0 | 0 | 0 | 0 | 0 | 0 | 0 | 0 | 0 | 0
Enter Practice |  |  | No | N/A | C Soils | >5 Feet | 0 | 0 | 0% | 0% | 0% | 0% | 0% | 0 | 0% | 0% | 0% | 0% | 0% | 0% | 0% | 0% | 0 | 0 | 0 | 0 | 0 | 0 | 0 | 0 | 0 | 0 | 0 | 0 | 0 | 0 | 0 | 0
Enter Practice |  |  | No | N/A | C Soils | >5 Feet | 0 | 0 | 0% | 0% | 0% | 0% | 0% | 0 | 0% | 0% | 0% | 0% | 0% | 0% | 0% | 0% | 0 | 0 | 0 | 0 | 0 | 0 | 0 | 0 | 0 | 0 | 0 | 0 | 0 | 0 | 0 | 0
Enter Practice |  |  | No | N/A | C Soils | >5 Feet | 0 | 0 | 0% | 0% | 0% | 0% | 0% | 0 | 0% | 0% | 0% | 0% | 0% | 0% | 0% | 0% | 0 | 0 | 0 | 0 | 0 | 0 | 0 | 0 | 0 | 0 | 0 | 0 | 0 | 0 | 0 | 0
Enter Practice |  |  | No | N/A | C Soils | >5 Feet | 0 | 0 | 0% | 0% | 0% | 0% | 0% | 0 | 0% | 0% | 0% | 0% | 0% | 0% | 0% | 0% | 0 | 0 | 0 | 0 | 0 | 0 | 0 | 0 | 0 | 0 | 0 | 0 | 0 | 0 | 0 | 0
Enter Practice |  |  | No | N/A | C Soils | >5 Feet | 0 | 0 | 0% | 0% | 0% | 0% | 0% | 0 | 0% | 0% | 0% | 0% | 0% | 0% | 0% | 0% | 0 | 0 | 0 | 0 | 0 | 0 | 0 | 0 | 0 | 0 | 0 | 0 | 0 | 0 | 0 | 0
Enter Practice |  |  | No | N/A | C Soils | >5 Feet | 0 | 0 | 0% | 0% | 0% | 0% | 0% | 0 | 0% | 0% | 0% | 0% | 0% | 0% | 0% | 0% | 0 | 0 | 0 | 0 | 0 | 0 | 0 | 0 | 0 | 0 | 0 | 0 | 0 | 0 | 0 | 0
Enter Practice |  |  | No | N/A | C Soils | >5 Feet | 0 | 0 | 0% | 0% | 0% | 0% | 0% | 0 | 0% | 0% | 0% | 0% | 0% | 0% | 0% | 0% | 0 | 0 | 0 | 0 | 0 | 0 | 0 | 0 | 0 | 0 | 0 | 0 | 0 | 0 | 0 | 0
Enter Practice |  |  | No | N/A | C Soils | >5 Feet | 0 | 0 | 0% | 0% | 0% | 0% | 0% | 0 | 0% | 0% | 0% | 0% | 0% | 0% | 0% | 0% | 0 | 0 | 0 | 0 | 0 | 0 | 0 | 0 | 0 | 0 | 0 | 0 | 0 | 0 | 0 | 0
Enter Practice |  |  | No | N/A | C Soils | >5 Feet | 0 | 0 | 0% | 0% | 0% | 0% | 0% | 0 | 0% | 0% | 0% | 0% | 0% | 0% | 0% | 0% | 0 | 0 | 0 | 0 | 0 | 0 | 0 | 0 | 0 | 0 | 0 | 0 | 0 | 0 | 0 | 0
Enter Practice |  |  | No | N/A | C Soils | >5 Feet | 0 | 0 | 0% | 0% | 0% | 0% | 0% | 0 | 0% | 0% | 0% | 0% | 0% | 0% | 0% | 0% | 0 | 0 | 0 | 0 | 0 | 0 | 0 | 0 | 0 | 0 | 0 | 0 | 0 | 0 | 0 | 0
Enter Practice |  |  | No | N/A | C Soils | >5 Feet | 0 | 0 | 0% | 0% | 0% | 0% | 0% | 0 | 0% | 0% | 0% | 0% | 0% | 0% | 0% | 0% | 0 | 0 | 0 | 0 | 0 | 0 | 0 | 0 | 0 | 0 | 0 | 0 | 0 | 0 | 0 | 0
Enter Practice |  |  | No | N/A | C Soils | >5 Feet | 0 | 0 | 0% | 0% | 0% | 0% | 0% | 0 | 0% | 0% | 0% | 0% | 0% | 0% | 0% | 0% | 0 | 0 | 0 | 0 | 0 | 0 | 0 | 0 | 0 | 0 | 0 | 0 | 0 | 0 | 0 | 0
Enter Practice |  |  | No | N/A | C Soils | >5 Feet | 0 | 0 | 0% | 0% | 0% | 0% | 0% | 0 | 0% | 0% | 0% | 0% | 0% | 0% | 0% | 0% | 0 | 0 | 0 | 0 | 0 | 0 | 0 | 0 | 0 | 0 | 0 | 0 | 0 | 0 | 0 | 0
Enter Practice |  |  | No | N/A | C Soils | >5 Feet | 0 | 0 | 0% | 0% | 0% | 0% | 0% | 0 | 0% | 0% | 0% | 0% | 0% | 0% | 0% | 0% | 0 | 0 | 0 | 0 | 0 | 0 | 0 | 0 | 0 | 0 | 0 | 0 | 0 | 0 | 0 | 0
Enter Practice |  |  | No | N/A | C Soils | >5 Feet | 0 | 0 | 0% | 0% | 0% | 0% | 0% | 0 | 0% | 0% | 0% | 0% | 0% | 0% | 0% | 0% | 0 | 0 | 0 | 0 | 0 | 0 | 0 | 0 | 0 | 0 | 0 | 0 | 0 | 0 | 0 | 0
Enter Practice |  |  | No | N/A | C Soils | >5 Feet | 0 | 0 | 0% | 0% | 0% | 0% | 0% | 0 | 0% | 0% | 0% | 0% | 0% | 0% | 0% | 0% | 0 | 0 | 0 | 0 | 0 | 0 | 0 | 0 | 0 | 0 | 0 | 0 | 0 | 0 | 0 | 0
Enter Practice |  |  | No | N/A | C Soils | >5 Feet | 0 | 0 | 0% | 0% | 0% | 0% | 0% | 0 | 0% | 0% | 0% | 0% | 0% | 0% | 0% | 0% | 0 | 0 | 0 | 0 | 0 | 0 | 0 | 0 | 0 | 0 | 0 | 0 | 0 | 0 | 0 | 0
Totals/averages | 0 | 0% |  |  |  |  | 0 | 0 | 0% | 0% | 0% | 0% | 0% |  |  |  | 0% | [5 empty] | 0 | 0 | 0 | 0 | 0 | 0 | 0 | 0 | 0 | 0 | 0 | 0 | 0 | 0 | 0 | 0
Yes | A Soils
No | B Soils
N/A | C Soils
Enter Practice | D Soils
BMP Efficiencies | [5 empty] | Runoff Reduction (%) |  |  | ET% of RO Red
BMP Type | TN | TP | TSS | Bacteria | C Soils | D Soils | A Soils | B Soils | [10 empty] | A Soils | B Soils | C Soils | D Soils
Dry Water Quantity Pond | 5% | 10% | 10% | 0% | 0% | 0% | 0% | 0% | 0% | [9 empty] | 8 | 9 | 6 | 7
Dry Extended Detention Pond | 10% | 15% | 70% | 0% | 0% | 0% | 15% | 15% | 0%
Wet Pond | 40% | 75% | 85% | 70% | 0% | 0% | 0% | 0% | 0%
Wetland | 55% | 75% | 85% | 80% | 0% | 0% | 0% | 0% | 0%
Filters | 45% | 65% | 90% | 80% | 0% | 0% | 0% | 0% | 0%
Green Roof | 0% | 0% | 0% | 0% | 60% | 60% | 60% | 60% | 100%
Rooftop Disconnection | 0% | 0% | 0% | 0% | 25% | 25% | 50% | 50% | 0%
Permeable Pavement | 25% | 25% | 25% | 0% | 45% | 45% | 75% | 75% | 0%
Grass (open) Channel | 20% | 15% | 40% | 0% | 10% | 10% | 20% | 20% | 0%
Dry Swale (bioswale, WQ swale) | 35% | 40% | 40% | 0% | 40% | 40% | 60% | 60% | 0%
Wet Swale | 35% | 40% | 40% | 0% | 0% | 0% | 0% | 0% | 0%
Raintanks and Cisterns | 0% | 0% | 0% | 0% | 40% | 40% | 40% | 40% | 100%
Soil Amendments | 0% | 0% | 0% | 0% | 75% | 75% | 50% | 50% | 0%
Sheetflow to Open Space (excluding riparian buffers) | 0% | 0% | 0% | 0% | 50% | 50% | 75% | 75% | 0%
Rooftop Disconnection | 0% | 0% | 0% | 0% | 50% | 50% | 75% | 75% | 0%
Grassed Filter Strips | 0% | 0% | 0% | 0% | 50% | 50% | 75% | 75% | 0%
Bioretention | 60% | 50% | 50% | 50% | 40% | 40% | 80% | 80% | 0%
Infiltration Practices | 15% | 25% | 50% | 85% | 50% | 50% | 90% | 90% | 0%
Other Practice (User Defined) | Enter Value | Enter Value | Enter Value | Enter Value | Enter Value | Enter Value | Enter Value | Enter Value | 0%
Enter Practice | [8 empty] | 0%
N/A
Depth | TN | TP | Bacteria |  |  | 0.67
<3 Feet | 0% | 50% | 50% |  |  | 40%
3-5 Feet | 10% | 80% | 100%
>5 Feet | 20% | 100% | 100% |  |  | 1.675
Note on P21: Specific, Legally Binding Standards 1.2 Specific Standards, not Legally Binding 1.0 Less specific Standards, legally binding 1.0 No Standards 0.8
Note on Q21: Treatability: Fraction of impervious cover captured by stormwater treatment practices.
Note on R21: Maintenance Discount: Factor to Account for ongoing maintenance: Regular maintenance specified and enforced: 90% Maintenance Specified but poorly enforced: 60% No Maintenance Guidance: 50%

## Loads with Future Practices
Loads to Surface Waters with Future Practices
| TN | TP | TSS | Fecal Coliform | Runoff Volume (acre-feet/year)
| lb/year | lb/year | lb/year | billion/year
Urban Land | 0.0056681 | 0.0019701 | 0 | 0 | 0
Active Construction | 0 | 0 | 0 | 0 | 0
SSOs | 0 | 0 | 0 | 0 | 0
CSOs | 0 | 0 | 0 | 0 | 0
Channel Erosion | 0 | 0 | 0 | 0 | 0
Road Sanding | 0 | 0 | 0 | 0 | 0
Forest | 0 | 0 | 0 | 0 | 0
Rural Land | 0 | 0 | 0 | 0 | 0
Livestock | 0 | 0 | 0 | 0 | 0
Illicit Connections | 0 | 0 | 0 | 0 | 0
Marinas | 0 | 0 | 0 | 0 | 0
Point Sources | 0 | 0 | 0 | 0 | 0
Septic Systems | 0 | 0 | 0 | 0 | 0
Open Water | 0 | 0 | 0 | 0 | 0
Total Storm Load | 0.0056681 | 0.0019701 | 0 | 0 | 0
Total Non-Storm Load | 0 | 0 | 0 | 0 | 0
Total Load to Surface Waters | 0.0056681 | 0.0019701 | 0 | 0 | 0
Stormwater Load W/FP
| TN | TP | TSS | Fecal Coliform | Runoff Volume (acre-feet/year)
| lb/year | lb/year | lb/year | billion/year
Urban Land | 0.0056681 | 0.0019701 | 0 | 0 | 0
Active Construction | 0 | 0 | 0 | 0 | 0
SSOs | 0 | 0 | 0 | 0 | 0
CSOs | 0 | 0 | 0 | 0 | 0
Channel Erosion | 0 | 0 | 0 | 0 | 0
Road Sanding | 0 | 0 | 0 | 0 | 0
Forest | 0 | 0 | 0 | 0 | 0
Rural Land | 0 | 0 | 0 | 0 | 0
Livestock | 0 | 0 | 0 | 0 | 0
Open Water | 0 | 0 | 0 | 0 | 0
Total Storm Load | 0.0056681 | 0.0019701 | 0 | 0 | 0
Non-Storm Surface Discharges w/ FP
| TN | TP | TSS | Fecal Coliform
| lb/year | lb/year | lb/year | billion/year
Forest | 0 | 0 | 0 | 0
Rural Land | 0 | 0 | 0 | 0
SSOs | 0 | 0 | 0 | 0
Illicit Connections | 0 | 0 | 0 | 0
Marinas | 0 | 0 | 0 | 0
Point Sources | 0 | 0 | 0 | 0
Septic Systems | 0 | 0 | 0 | 0
Total Non-Storm Load | 0 | 0 | 0 | 0
Supplemental Loads to Groundwater (Contributed from Urbanization) with Future Practices Applied
| TN | TP | Fecal Coliform
| lb/year | lb/year | billion/year
Urban Land | 0.053961 | 0.003798 | 0
OSDSs | 0 | 0 | 0
Total | 0.053961 | 0.003798 | 0

## New Development
New Development | [8 empty] | Annual Loading Rates (including adjustment for turf management) |  |  |  |  | Load (Pre-BMP)
Concentrations
| Land Use | Additional Development | Impervious Cover | Turf | TN | TP | TSS | FC | TN | TP | TSS | FC | Runoff | TN | TP | TSS | FC | Runoff (acre-feet)
|  | (Acres) | % | Cover (%) | (mg/l) | (mg/l) | (mg/l) | (MPN/100 ml) | lb/acre | lb/acre | lb/acre | # billion/acre | (in/year) | (lb/year) | (lb/year) | (lbs/year) | (# billion/year)
Residential | LDR (<1du/acre) |  | 12% | 70.4% | 2.1 | 0.31 | 49 | 20000 | 5.1133 | 0.83461 | 109.9994 | 204.6223 | 9.9331 | 0 | 0 | 0 | 0 | 0
| MDR (1-4 du/acre) |  | 21% | 63.2% | 2.1 | 0.31 | 49 | 20000 | 6.2504 | 0.9943 | 137.4833 | 255.7482 | 12.415 | 0 | 0 | 0 | 0 | 0
| HDR (>4 du/acre) |  | 33% | 53.6% | 2.1 | 0.31 | 49 | 20000 | 7.7665 | 1.2072 | 174.1285 | 323.916 | 15.7241 | 0 | 0 | 0 | 0 | 0
| Multifamily |  | 44% | 44.8% | 2.1 | 0.31 | 49 | 20000 | 9.1562 | 1.4024 | 207.7199 | 386.4033 | 18.7574 | 0 | 0 | 0 | 0 | 0
|  |  | 0% | 0% | 2.1 | 0.31 | 49 | 20000 | 0.68342 | 0.10089 | 15.9466 | 29.664 | 1.44 | 0 | 0 | 0 | 0 | 0
|  |  | 0% | 0% | 2.1 | 0.31 | 49 | 20000 | 0.68342 | 0.10089 | 15.9466 | 29.664 | 1.44 | 0 | 0 | 0 | 0 | 0
|  |  | 0% | 0% | 2.1 | 0.31 | 49 | 20000 | 0.68342 | 0.10089 | 15.9466 | 29.664 | 1.44 | 0 | 0 | 0 | 0 | 0
|  |  | 0% | 0% | 2.1 | 0.31 | 49 | 20000 | 0.68342 | 0.10089 | 15.9466 | 29.664 | 1.44 | 0 | 0 | 0 | 0 | 0
|  |  | 0% | 0% | 2.1 | 0.31 | 49 | 20000 | 0.68342 | 0.10089 | 15.9466 | 29.664 | 1.44 | 0 | 0 | 0 | 0 | 0
|  |  | 0% | 0% | 2.1 | 0.31 | 49 | 20000 | 0.68342 | 0.10089 | 15.9466 | 29.664 | 1.44 | 0 | 0 | 0 | 0 | 0
Commercial | Commercial |  | 72% | 22.4% | 2.1 | 0.22 | 43 | 20000 | 12.6938 | 1.3607 | 257.3202 | 545.4616 | 26.4787 | 0 | 0 | 0 | 0 | 0
|  |  | 0% | 0% | 2.1 | 0.22 | 43 | 20000 | 0.68342 | 0.071597 | 13.9939 | 29.664 | 1.44 | 0 | 0 | 0 | 0 | 0
|  |  | 0% | 0% | 2.1 | 0.22 | 43 | 20000 | 0.68342 | 0.071597 | 13.9939 | 29.664 | 1.44 | 0 | 0 | 0 | 0 | 0
|  |  | 0% | 0% | 2.1 | 0.22 | 43 | 20000 | 0.68342 | 0.071597 | 13.9939 | 29.664 | 1.44 | 0 | 0 | 0 | 0 | 0
|  |  | 0% | 0% | 2.1 | 0.22 | 43 | 20000 | 0.68342 | 0.071597 | 13.9939 | 29.664 | 1.44 | 0 | 0 | 0 | 0 | 0
Roadway | Roadway |  | 80% | 16% | 2.3 | 0.25 | 134 | 20000 | 15.001 | 1.6522 | 868.6905 | 590.9069 | 28.6848 | 0 | 0 | 0 | 0 | 0
|  |  | 0% | 0% | 2.3 | 0.25 | 134 | 20000 | 0.74851 | 0.08136 | 43.609 | 29.664 | 1.44 | 0 | 0 | 0 | 0 | 0
|  |  | 0% | 0% | 2.3 | 0.25 | 134 | 20000 | 0.74851 | 0.08136 | 43.609 | 29.664 | 1.44 | 0 | 0 | 0 | 0 | 0
|  |  | 0% | 0% | 2.3 | 0.25 | 134 | 20000 | 0.74851 | 0.08136 | 43.609 | 29.664 | 1.44 | 0 | 0 | 0 | 0 | 0
|  |  | 0% | 0% | 2.3 | 0.25 | 134 | 20000 | 0.74851 | 0.08136 | 43.609 | 29.664 | 1.44 | 0 | 0 | 0 | 0 | 0
Industrial | Industrial |  | 53% | 37.6% | 2.2 | 0.25 | 81 | 20000 | 10.7733 | 1.2741 | 388.8063 | 437.5292 | 21.2393 | 0 | 0 | 0 | 0 | 0
|  |  | 0% | 0% | 2.2 | 0.25 | 81 | 20000 | 0.71597 | 0.08136 | 26.3606 | 29.664 | 1.44 | 0 | 0 | 0 | 0 | 0
|  |  | 0% | 0% | 2.2 | 0.25 | 81 | 20000 | 0.71597 | 0.08136 | 26.3606 | 29.664 | 1.44 | 0 | 0 | 0 | 0 | 0
|  |  | 0% | 0% | 2.2 | 0.25 | 81 | 20000 | 0.71597 | 0.08136 | 26.3606 | 29.664 | 1.44 | 0 | 0 | 0 | 0 | 0
|  |  | 0% | 0% | 2.2 | 0.25 | 81 | 20000 | 0.71597 | 0.08136 | 26.3606 | 29.664 | 1.44 | 0 | 0 | 0 | 0 | 0
Forest | Forest |  |  |  | Concentrations TN: 2.5; Concentrations TP: 0.2; Concentrations TSS: 100; Concentrations FC: 12 | 1.44 | 0 | 0 | 0 | 0 | 0
[5 empty] | Concentrations TN: 2.5; Concentrations TP: 0.2; Concentrations TSS: 100; Concentrations FC: 12 | 0 | 0 | 0 | 0 | 0 | 0
[5 empty] | Concentrations TN: 2.5; Concentrations TP: 0.2; Concentrations TSS: 100; Concentrations FC: 12 | 0 | 0 | 0 | 0 | 0 | 0
[5 empty] | Concentrations TN: 2.5; Concentrations TP: 0.2; Concentrations TSS: 100; Concentrations FC: 12 | 0 | 0 | 0 | 0 | 0 | 0
[5 empty] | Concentrations TN: 2.5; Concentrations TP: 0.2; Concentrations TSS: 100; Concentrations FC: 12 | 0 | 0 | 0 | 0 | 0 | 0
Rural | Rural |  |  |  | Concentrations TN: 4.6; Concentrations TP: 0.7; Concentrations TSS: 100; Concentrations FC: 39 | 1.44 | 0 | 0 | 0 | 0 | 0
[5 empty] | Concentrations TN: 4.6; Concentrations TP: 0.7; Concentrations TSS: 100; Concentrations FC: 39 | 0 | 0 | 0 | 0 | 0 | 0
[5 empty] | Concentrations TN: 4.6; Concentrations TP: 0.7; Concentrations TSS: 100; Concentrations FC: 39 | 0 | 0 | 0 | 0 | 0 | 0
[5 empty] | Concentrations TN: 4.6; Concentrations TP: 0.7; Concentrations TSS: 100; Concentrations FC: 39 | 0 | 0 | 0 | 0 | 0 | 0
[5 empty] | Concentrations TN: 4.6; Concentrations TP: 0.7; Concentrations TSS: 100; Concentrations FC: 39 | 0 | 0 | 0 | 0 | 0 | 0
[5 empty] | Concentrations TN: 4.6; Concentrations TP: 0.7; Concentrations TSS: 100; Concentrations FC: 39 | 0 | 0 | 0 | 0 | 0 | 0
[5 empty] | Concentrations TN: 4.6; Concentrations TP: 0.7; Concentrations TSS: 100; Concentrations FC: 39 | 0 | 0 | 0 | 0 | 0 | 0
[5 empty] | Concentrations TN: 4.6; Concentrations TP: 0.7; Concentrations TSS: 100; Concentrations FC: 39 | 0 | 0 | 0 | 0 | 0 | 0
[5 empty] | Concentrations TN: 4.6; Concentrations TP: 0.7; Concentrations TSS: 100; Concentrations FC: 39 | 0 | 0 | 0 | 0 | 0 | 0
Active Construction |  |  |  |  | Concentrations TN: 4.6; Concentrations TP: 0.7; Concentrations TSS: 100; Concentrations FC: 39 | 0 | 0 | 0 | 0 | 0 | 0
| Watershed % Impervious Cover |  | 100% | bar: Concentrations TN to Concentrations FC
Stormwater Controls on New Development and Construction
Program Discounts | Fraction of New Development Regulated | Capture Discount | Design Discount | Maintenance Discount
| 0% | 0% | 0 | 0
Program Option | Option 2: Meet a Load Target
| Option 1: Meet a specific Removal Percentage Target |  | Yes
| Option 2: Meet a Load Target |  | No
Option 3: Show no increase on each parcel.
| TN | TP | TSS | FC | Concentrations TN: Runoff Volume
Target % Removal | Leave Blank | Leave Blank | Leave Blank | Leave Blank | Concentrations TN: Leave Blank
Target Load | 0 | 0 | 0 | 0 | Concentrations TN: 0
| lb/acre/year |  |  | billion/acre/year | Concentrations TN: ft/year
Is Channel Protection Required? | Yes
Option 1: Meet a specific Removal Percentage Target | #VALUE! | #VALUE! | #VALUE! | #VALUE! | Concentrations TN: #VALUE!
Option 2: Meet a Load Target | 0 | 0 | 0 | 0 | Concentrations TN: 0
Option 3: Show no increase on each parcel. | 0 | 0 | 0 | 0 | Concentrations TN: 0
| TN | TP | TSS | FC | Concentrations TN: Runoff Volume
Load Reduction (lb/year) | 0 | 0 | 0 | 0 | Concentrations TN: 0
Load to GW | 0 | 0 | 0 | 0 | bar: Concentrations TN
Data to Quantify Wastewater Loads
Septic Systems
New Septic Customers (households) | Septic System Failure Rate | Septic System Efficiency
| 10% | Highly Improved (Twice as Efficient)
|  | Same As Current | 1
|  | Somewhat Improved (50% more Efficient) | 0.75
|  | Highly Improved (Twice as Efficient) | 0.5
| TN | TP | TSS | FC
Surface | 0 | 0 | 0 | 0
Subsurface | 0 | 0 | 0 | 0
SSOs
Miles of Sewer Constructed | SSOs/Mile
140
| TN | TP | TSS | FC
| 0 | 0 | 0 | 0
CSOs
% of Development on Combined Sewer
| 0 | 0 | 0 | 0
Illicit Connections
% of new connections cross connected
TN | TP | TSS | FC
0 | 0 | 0 | 0
WWTP Dischargers: Only Report Discharges to WWTPs within the Watershed
New Wastewater Customers (Households)
| N | P | TSS | FC Log Reduction
Plant Efficiency | 10% | 10% | 10% | 1
Load | 0 | 0 | 0 | 0
Active Construction
| Active Construction (net increase) | Program Efficiency | Fraction Regulated | Maintenance/Design
| 0 | 70% | 0% | 0
Net Additional Loads
| TN | TP | TSS | FC | Concentrations TN: Runoff
Surface Waters | lb/year | lb/year | lb/year | billion/year | Concentrations TN: ac-ft/year
Urban Land | 0 | 0 | 0 | 0 | Concentrations TN: 0
Active Construction | 0 | 0 | 0 | 0 | Concentrations TN: 0
SSOs | 0 | 0 | 0 | 0 | bar: Concentrations TN
CSOs | 0 | 0 | 0 | 0 | bar: Concentrations TN
Channel Erosion | 0 | 0 | 0 | bar: Concentrations TN
Point Sources | 0 | 0 | 0 | 0 | bar: Concentrations TN
Illicit Discharges | 0 | 0 | 0 | 0 | bar: Concentrations TN
Forest | 0 | 0 | 0 | 0 | Concentrations TN: 0
Rural Land | 0 | 0 | 0 | 0 | Concentrations TN: 0
Septic Systems | 0 | 0 | 0 | 0 | bar: Concentrations TN
Groundwater
Urban Land | 0 | 0 | 0 | 0 | bar: Concentrations TN
Septic Systems | 0 | 0 | 0 | 0 | bar: Concentrations TN

## Loads With New Development
Loads to Surface Waters with Projected New Development
| TN | TP | TSS | Fecal Coliform | Runoff Volume (acre-feet/year)
| lb/year | lb/year | lb/year | billion/year
Urban Land | 0.0056681 | 0.0019701 | 0 | 0 | 0
Active Construction | 0 | 0 | 0 | 0 | 0
SSOs | 0 | 0 | 0 | 0 | 0
CSOs | 0 | 0 | 0 | 0 | 0
Channel Erosion | 0 | 0 | 0 | 0 | 0
Road Sanding | 0 | 0 | 0 | 0 | 0
Forest | 0 | 0 | 0 | 0 | 0
Rural Land | 0 | 0 | 0 | 0 | 0
Livestock | 0 | 0 | 0 | 0 | 0
Illicit Connections | 0 | 0 | 0 | 0 | 0
Marinas | 0 | 0 | 0 | 0 | 0
Point Sources | 0 | 0 | 0 | 0 | 0
Septic Systems | 0 | 0 | 0 | 0 | 0
Open Water | 0 | 0 | 0 | 0 | 0
Total Storm Load | 0.0056681 | 0.0019701 | 0 | 0 | 0
Total Non-Storm Load | 0 | 0 | 0 | 0 | 0
Total Load to Surface Waters | 0.0056681 | 0.0019701 | 0 | 0 | 0
Stormwater Load W/ND
| TN | TP | TSS | Fecal Coliform | Runoff Volume (acre-feet/year)
| lb/year | lb/year | lb/year | billion/year
Urban Land | 0.0056681 | 0.0019701 | 0 | 0 | 0
Active Construction | 0 | 0 | 0 | 0 | 0
SSOs | 0 | 0 | 0 | 0 | 0
CSOs | 0 | 0 | 0 | 0 | 0
Channel Erosion | 0 | 0 | 0 | 0 | 0
Road Sanding | 0 | 0 | 0 | 0 | 0
Forest | 0 | 0 | 0 | 0 | 0
Rural Land | 0 | 0 | 0 | 0 | 0
Livestock | 0 | 0 | 0 | 0 | 0
Open Water | 0 | 0 | 0 | 0 | 0
Total Storm Load | 0.0056681 | 0.0019701 | 0 | 0 | 0
Non-Storm Surface Discharges w/ ND
| TN | TP | TSS | Fecal Coliform
| lb/year | lb/year | lb/year | billion/year
Forest | 0 | 0 | 0 | 0
Rural Land | 0 | 0 | 0 | 0
SSOs | 0 | 0 | 0 | 0
Illicit Connections | 0 | 0 | 0 | 0
Marinas | 0 | 0 | 0 | 0
Point Sources | 0 | 0 | 0 | 0
Septic Systems | 0 | 0 | 0 | 0
Total Non-Storm Load | 0 | 0 | 0 | 0
Supplemental Loads to Groundwater (Contributed from Urbanization) with Projected New Development
| TN | TP | Fecal Coliform
| lb/year | lb/year | billion/year
Urban Land | 0.053961 | 0.003798 | 0
Septic Systems | 0 | 0 | 0
Total | 0.053961 | 0.003798 | 0